cyberboy666 & underscores.shop present
_bisect_
a card-shaped video distribution amplifier
instruction manual and build guide
V0_1_1
View this project online at
underscores.shop/_bisect_

---
BACKGROUND
using
:
active splitting of composite video - no lose in signal strength
powered from a single 5v supply, ie any usb charger
can be configured to either distribute 1x input to 4x output or two stages of 1x input to 2x output
doubles as a business card for underscores.shop
Mounting for screen on top and rpi on bottom
4x cv jacks (0-5v)
4x knobs
serial midi din5 jack
exposed rpi video output through rca

---
BUILD INSTRUCTIONS
Use the Interactive BOM to help place parts - kutt.it/03z2Ds
remember to heat pad first (2-3seconds), then add solder, then continue to heat (1-2seconds) Checkout the web-comic soldering is easy for more soldering advice.
start with the smd ic if its not placed already – use lots of flux and drag-solder over the pins – if you are not comfortable with this find someone who can help – the rest is very beginner friendly
next place resistors, capacitors and diodes - take note of the direction of diode - black bar on component matching black bar on footprint
finally place the pots and jacks – make sure to use plenty of solder here for structural support
OPERATING GUIDE
To set up using the circuit plug an active video source into an composite video input on the board.
Next connect an composite video output of the device to a display/tv
Now plug in a 5v center-positive power supply into the 2.1mm barrel jack connector – I like to use a usb wall charger for this
with the source select switch pointing up, the signal on input_1 will be distributed to all four output stages
with the source select switch pointing down the signal on input_1 will be distributed to output_1 and output_2 and the signal on input_2 will be distributed to output_3 and output_4

---
CREDITS AND MORE INFO
This circuit is distributed through UNDERSCORES – open video hardware label – visit underscores.shop for more info
The pcb was designed using KICAD , this booklet was created in LibreOffice Draw
Everything from gerbers, cad files, panels and documentation is freely available online and distributed under CC-BY-SA / open-source licenses – help us contribute to the commons !
Ask any questions or start discussions related to this project on the scanlines.xyz forum – an online community space dedicated to diy av / electronic media art
You can contact me directly at tim (at) cyberboy666 (dot) com
Please get in touch if you are interested in hosting a workshop !
Thanks to Bastien Lavaud for circuit advice, always. To Ben Caldwell for project advice. To everyone who has or will contribute ♥♥♥